## Sheet1
Product | RB Control PCB No 10018-02 | AB Receiver PCB No 10038-02 | Multi-Use PCB 10039-02 | ASSY.VLFLOOP.RX | ASSY.VLFLOOP.TX | Transmitter No 10027-02 | ASSY.ANT1 (A) | ASSY.ANT1 (B) | ASSY.ANT2. (A) | ASSY.ANT2. (B) | ASSY.ANT16 (A) | ASSY.ANT.16 (B) | COIL_PCB_10012-02-B | LoRaWAN PCB 10158-02
ASSY.ANT1
ASSY.ANT2
ASSY.VLFLOOP | [12 empty] | X
DRBPB-L-B | X | X |  | X |  |  | X | X | [5 empty] | X
DRBPB-S-B | X | X | X | X |  |  | X | X
DRBXC200-L-B | X | [9 empty] | X | X |  | X
DRBXC200-N-B | X | [9 empty] | X | X
DRBXC200-N-B-SOLAR | X | [9 empty] | X | X
DRBXC200-S-B | X |  | X | [7 empty] | X | X
DRBX-D-B | X |  | X |  |  |  | X | X
DRBX-D-PH | X |  | X |  |  |  | X | X
DRBX-L-B | X | [5 empty] | X | X | [5 empty] | X
DRBX-L-Bespoke 1 | X | [7 empty] | X | X |  |  |  | X
DRBX-L-Bespoke 2 | X | [7 empty] | X | X |  |  |  | X
DRBX-L-PH | X | [5 empty] | X | X | [5 empty] | X
DRBX-N-B | X | [5 empty] | X | X
DRBX-S-B | X |  | X |  |  |  | X | X
DRBX-S-PH | X |  | X |  |  |  | X | X
DRBX-S-PH-INT
MIRB-D
MIRB-L Standard | [13 empty] | X
MIRB-L-Side | [13 empty] | X
MIRB-N Standard
MIRB-N-Side
RBC-D-B | X | X | X | X |  |  | X
RBC-D-PH | X | X | X | X |  |  | X
RBC-L-B | X | X |  | X |  |  | X | [6 empty] | X
RBC-L-PH | X | X |  | X |  |  | X | [6 empty] | X
RBC-N-B | X | X |  | X |  |  | X
RBC-N-PH | X | X |  | X |  |  | X
RBC-S-B | X | X | X | X |  |  | X
RBC-S-PH | X | X | X | X |  |  | X
RBPB-D-B | X | X | X | X |  |  | X
RBPB-D-PH | X | X | X | X |  |  | X
RBPB-L-B | X | X |  | X |  |  | X | [6 empty] | X
RBPB-L-PH | X | X |  | X |  |  | X | [6 empty] | X
RBPB-N-B | X | X |  | X |  |  | X
RBPB-N-PH | X | X |  | X |  |  | X
RBPB-S-B | X | X | X | X |  |  | X
RBPB-S-PH | X | X | X | X |  |  | X
RBTriple-D-B | X | X | X | X |  |  | X
RBTriple-D-PH | X | X | X | X |  |  | X
RBTriple-L-B | X | X |  | X |  |  | X | [6 empty] | X
RBTriple-L-PH | X | X |  | X |  |  | X | [6 empty] | X
RBTriple-S-B | X | X | X | X |  |  | X
RBTriple-S-PH | X | X | X | X |  |  | X
RBX-D-B | X |  | X |  |  |  | X
RBX-D-MPP | X |  | X |  |  |  | X
RBX-D-PH | X |  | X |  |  |  | X
RBX-D-PH-INT |  |  | X
RBX-L-B | X | [5 empty] | X | [6 empty] | X
RBX-L-PH | [13 empty] | X
RBX-N-B | X | [5 empty] | X
RBX-N-Bespoke 1 | X | [5 empty] | X
RBX-N-PH | X | [5 empty] | X
RBX-N-PH-FRONT | X | [5 empty] | X
RBX-S-B | X |  | X |  |  |  | X
RBX-S-PH | X |  | X |  |  |  | X
TX100 | [5 empty] | X
TX200
TX300 |  |  |  |  | X | X

## BatteryList
Battery List
BE.D2
BE.D4
BP.7.2V.NiMH
BE.D2.C1
N/A

## HELP + RULES
RULES FOR ADDING MORE COLUMNS | WHEN ADDING NEW PRODUCT ROWS | WHEN ADDING OR REMOVING BATTERIES
all pcbs must contain 'PCB' | Must match exactly with the 'Counter' column M in the Orders Sheet of CEMaster | ADD or REMOVE batteries using the BatteryList sheet in this document.
all batteries must contain 'B(E/P).' | To add a new entry to the list of dropdown options for PN, use column AO in the orders sheet: 'products for dropdown' | DO NOT move the column
all other entries will be set as subassemblies | Once added to column AO the new product should show as an option in the dropdown. If this doesn't work check range by clicking in column M then in top ribbon Data -> Data Tools -> Data Validation and check the correct dropdown range is applied | DO NOT remove the heading